## Sheet1
Author： | Wuhan University
Section | Testcase Name | Type | Summary | Description | Weight | Goal | Covergroup | Specification Used
3.2.3 | apb_reg_por_read_test | Testcase | Reads the default reset value of the register after power on reset. | Reads the default reset value of the register after power on reset. | 1 | READ_VAL == DEFAULT VAL | op_type ADDR DATA | APB_Slave_Core_SRAM_Design_Specification.docx
3.2.4, 3.2.5 | apb_directed_reg_write_read_test | Testcase | Write Specific value to memory registers and read them back. | Write different data to memory registers and read them back. The test passes if write and read data matches. | 2 | op_type == READ, WRITE Address = ALL Available Addr data = All valid data range | op_type ADDR DATA | APB_Slave_Core_SRAM_Design_Specification.docx
3.2.4, 3.2.5 | apb_directed_reg_write_read_test | Testcase | Write Specific value to memory registers and read them back with wait state enabled. | Run this testcase with APB_SLV_WAIT_FUNC_EN=1 user define. The min and max wait delays can be defined using APB_SLV_MIN_WAIT_CYC and APB_SLV_MAX_WAIT_CYC user defines. Write directed data in the memory address and read them back. The test passes if the wait state is observed and delay is within the specificed min and max delay cycle and write data matches the read data. | 2 | op_type == READ, WRITE Address = ALL Available Addr data = All valid data range | op_type ADDR DATA | APB_Slave_Core_SRAM_Design_Specification.docx
3.2.4, 3.2.5 | apb_rand_reg_write_read_test | Testcase | Write random data to memory registers and read them back. | Write random data to memory registers and read them back. The test passes if write and read data matches. | 2 | op_type == READ, WRITE Address = ALL Available Addr data = random | op_type ADDR DATA | APB_Slave_Core_SRAM_Design_Specification.docx
3.2.4, 3.2.5 | apb_rand_reg_write_read_test | Testcase | Write random data to memory registers and read them back with wait state enabled. | Run this testcase with APB_SLV_WAIT_FUNC_EN=1 user define. The min and max wait delays can be defined using APB_SLV_MIN_WAIT_CYC and APB_SLV_MAX_WAIT_CYC user defines. Write random data in the memory address and read them back. The test passes if the wait state is observed and delay is within the specificed min and max delay cycle and write data matches the read data. | 2 | op_type == READ, WRITE Address = ALL Available Addr data = random | op_type ADDR DATA | APB_Slave_Core_SRAM_Design_Specification.docx
3.2.4, 3.2.5 | apb_reg_alias_test | Testcase | Test register aliasing error | Write specific data patterns (i.e. 5555 and AAAA) to each registers and read all the registers. Test passes if all the registers hold their default value except the register where the pattern is written. | 1 | op_type == READ, WRITE Address = ALL Available Addr data = patterns | op_type ADDR DATA | APB_Slave_Core_SRAM_Design_Specification.docx
3.2.4, 3.2.5, 3.2.6 | apb_slv_err_test | Testcase | Test error response functionality | Generate address that are outside of Address space of DUT. Generate write and read operation with wrong address and poll for slave err response signal (PSLVERR) to go high. The test passes if DUT can detect the Address out of bound error and set PSLVERR signal to high. | 1 | op_type == READ, WRITE Address = OUT OF BOUND ADDRESS data = patterns | op_type ADDR DATA | APB_Slave_Core_SRAM_Design_Specification.docx
3.2.4, 3.2.5, 3.2.6 | apb_slv_err_test | Testcase | Test error response functionality with wait state enabled | Run this testcase with APB_SLV_WAIT_FUNC_EN=1 user define. The min and max wait delays can be defined using APB_SLV_MIN_WAIT_CYC and APB_SLV_MAX_WAIT_CYC user defines. Generate address that are outside of Address space of DUT. Generate write and read operation with wrong address and poll for slave err response signal (PSLVERR) to go high. The test passes if DUT can detect the Address out of bound error and set PSLVERR signal to high. | 1 | op_type == READ, WRITE Address = OUT OF BOUND ADDRESS data = patterns | op_type ADDR DATA | APB_Slave_Core_SRAM_Design_Specification.docx